## Baseboard
Pin Usage on Project System for Teensy 4.1
|  | Color Key | PWM | Digital Audio | Serial | Digital | Analog | I2C | SPI | CAN Bus | Power
Baseboard | [11 empty] | Baseboard
Power | Ground |  |  |  |  | GND | VIN |  |  |  |  | VIN | 5V Power
MIDI IN (1) J8 | RX1 | PWM | CRX2 | CS1 | RX1 | 0 | GND |  |  |  |  | GND | Ground
MIDI OUT (1) J9 | TX1 | PWM | CTX2 | MISO1 | TX1 | 1 | 3.3V | [5 empty] | No Connection
Touchscreen | INT | PWM | OUT2 |  |  | 2 | 23 | A9 | CRX1 | MCLK1 | PWM
MUX 1 & 2 Addr (2) | S0 | PWM | LRCLK2 |  |  | 3 | 22 | A8 | CTX1 |  | PWM
MUX 1 & 2 Addr (2) | S1 | PWM | BCLK2 |  |  | 4 | 21 | A7 | RX5 | BCLK1
RA8875 TFT Display | CS | PWM | IN2 |  |  | 5 | 20 | A6 | TX5 | LRCLK1
MUX 1 & 2 Addr (2) | S2 | PWM | OUT1D |  |  | 6 | 19 | A5 |  | SCL | PWM | SCL | RA8875 Touch
|  | PWM | OUT1A | RX2 |  | 7 | 18 | A4 |  | SDA | PWM | SDA | RA8875 Touch
|  | PWM | IN1 | TX2 |  | 8 | 17 | A3 | TX4 | SDA1 |  | SDA1 | MCP23017 I/O expander
RA8875 TFT Display | RESET | PWM | OUT1C |  |  | 9 | 16 | A2 | RX4 | SCL1 |  | SCL1 | MCP23017 I/O expander
|  | PWM | MQSR | CS |  | 10 | 15 | A1 | RX3 | SPDIF IN | PWM
|  | PWM | CTX1 | MOSI |  | 11 | 14 | A0 | TX3 | SPDIF OUT | PWM
|  | PWM | MQSL | MISO |  | 12 | 13 | LED | SCK |  | PWM
No Connection | [5 empty] | 3.3V | GND |  |  |  |  | GND | Ground
MUX 2 I/O (4) J15 | 24/A10 | PWM | SCL2 | TX6 | A10 | 24 | 41 | A17 |  |  |  | INTA | MCP23017 I/O expander (9) J17
MUX 1 I/O (4) J14 | 25/A11 | PWM | SDA2 | RX6 | A11 | 25 | 40 | A16 |  |  |  | INTB | MCP23017 I/O expander (9) J16
RA8875 TFT Display | MOSI1 |  |  | MOSI1 | A12 | 26 | 39 | A15 | MISO1 | OUT1A |  | MISO1 | RS8875 TFT Display
RA8875 TFT Display | SCK1 |  |  | SCK1 | A13 | 27 | 38 | A14 | CS1 | IN1 |  |  | SPI Header CS (8)
ESP32 Serial TX2 (5) J2 | TX2 | PWM |  | RX7 |  | 28 | 37 |  | CS |  | PWM |  | SPI Header CS (8)
ESP32 Serial RX2 (5) J3 | RX2 | PWM |  | TX7 |  | 29 | 36 |  | CS |  | PWM |  | SPI Header CS (8)
CAN Bus In (6) J4 | CRX3 |  | CRX3 |  |  | 30 | 35 |  | TX8 |  |  | TX8 | RS485 Out (7) J12
CAN Bus Out (6) J5 | CTX3 |  | CTX3 |  |  | 31 | 34 |  | RX8 |  |  | RX8 | RS485 In (7) J10
|  |  | OUT1B |  |  | 32 | 33 |  |  | MCLK2 | PWM | RE/DE | RS485 Dir En (7) J11
| (1) | MIDI uses serial1 on pins 0 and 1. Jumpers J8 and J9 can be removed to repurpose these pins
| (2) | Used for MUX addressing. May be repurposed if not using MUX
| (4) | Analog MUX 1 and 2 use pins 25 and 24. The MUX enable jumpers J14 and J15 can be removed to repurpose these pins.
| (5) | ESP32 comm link uses Serial 7 on pins 28 and 29. Jumpers J2 and J3 can be removed to repurpose these pins
| (6) | The CAN3 bus uses pins 30 and 31. Jumpers J4 and J5 can be removed to repurpose these pins
| (7) | RS485 bus uses pins 33, 34 and 35 . Jumpers J10, J11, J12 can be removed to repurpose these pins
| (8) | SPI Chip Selects are run to header, but can be repurposed if not using for SPI
| (9) | MCP23017 I/O Expander interrupts comin in on pins 40 and 41. One or both jumpers J16 and J17 can be removed to repurpose these pins
Teensy 4.1

## With Audio
Pin Usage on Project System for Teensy 4.1 with Audio Adapter
|  | Color Key | PWM | Digital Audio | Serial | Digital | Analog | I2C | SPI | CAN Bus | Power
Baseboard | [11 empty] | Baseboard
Power | Ground |  |  |  |  | GND | VIN |  |  |  |  | VIN | 5V Power
MIDI IN (1) J8 | RX1 | PWM | CRX2 | CS1 | RX1 | 0 | GND |  |  |  |  | GND | Ground
MIDI OUT (1) J9 | TX1 | PWM | CTX2 | MISO1 | TX1 | 1 | 3.3V | [5 empty] | No Connection
Touchscreen | INT | PWM | OUT2 |  |  | 2 | 23 | A9 | CRX1 | MCLK1 | PWM | MCLK | T4.x Audio Adapter
MUX 1 & 2 Addr (2) | S0 | PWM | LRCLK2 |  |  | 3 | 22 | A8 | CTX1 |  | PWM
MUX 1 & 2 Addr (2) | S1 | PWM | BCLK2 |  |  | 4 | 21 | A7 | RX5 | BCLK1 |  | BCLK | T4.x Audio Adapter
RA8875 TFT Display | CS | PWM | IN2 |  |  | 5 | 20 | A6 | TX5 | LRCLK1 |  | LRCLK | T4.x Audio Adapter
MUX 1 & 2 Addr (2) | S2 | PWM | OUT1D |  |  | 6 | 19 | A5 |  | SCL | PWM | SCL | T4.x Audio Adapter/Touch
T4.x Audio Adapter | DIN | PWM | OUT1A | RX2 |  | 7 | 18 | A4 |  | SDA | PWM | SDA | T4.x Audio Adapter/Touch
T4.x Audio Adapter | DOUT | PWM | IN1 | TX2 |  | 8 | 17 | A3 | TX4 | SDA1 |  | SDA1 | MCP23017 I/O expander
RA8875 TFT Display | RESET | PWM | OUT1C |  |  | 9 | 16 | A2 | RX4 | SCL1 |  | SCL1 | MCP23017 I/O expander
T4.x Audio _SD (3) | SDCS | PWM | MQSR | CS |  | 10 | 15 | A1 | RX3 | SPDIF IN | PWM | A1 | T4.x Audio Adapter Vol (10)
T4.x Audio_SD | MOSI | PWM | CTX1 | MOSI |  | 11 | 14 | A0 | TX3 | SPDIF OUT | PWM
T4.x Audio_SD | MISO | PWM | MQSL | MISO |  | 12 | 13 | LED | SCK |  | PWM | SCK | T4.x Audio_SD
No Connection | [5 empty] | 3.3V | GND |  |  |  |  | GND | Ground
MUX 2 I/O (4) J15 | 24/A10 | PWM | SCL2 | TX6 | A10 | 24 | 41 | A17 |  |  |  | INTA | MCP23017 I/O expander (9) J17
MUX 1 I/O (4) J14 | 25/A11 | PWM | SDA2 | RX6 | A11 | 25 | 40 | A16 |  |  |  | INTB | MCP23017 I/O expander (9) J16
RA8875 TFT Display | MOSI1 |  |  | MOSI1 | A12 | 26 | 39 | A15 | MISO1 | OUT1A |  | MISO1 | RS8875 TFT Display
RA8875 TFT Display | SCK1 |  |  | SCK1 | A13 | 27 | 38 | A14 | CS1 | IN1 |  | 38 | SPI Header CS (8)
ESP32 Serial TX2 (5) J2 | TX2 | PWM |  | RX7 |  | 28 | 37 |  | CS |  | PWM | 37 | SPI Header CS (8)
ESP32 Serial RX2 (5) J3 | RX2 | PWM |  | TX7 |  | 29 | 36 |  | CS |  | PWM | 36 | SPI Header CS (8)
CAN Bus In (6) J4 | CRX3 |  | CRX3 |  |  | 30 | 35 |  | TX8 |  |  | TX8 | RS485 Out (7) J12
CAN Bus Out (6) J5 | CTX3 |  | CTX3 |  |  | 31 | 34 |  | RX8 |  |  | RX8 | RS485 In (7) J10
|  |  | OUT1B |  |  | 32 | 33 |  |  | MCLK2 | PWM | RE/DE | RS485 Dir En (7) J11
| (1) | MIDI uses serial1 on pins 0 and 1. Jumpers J8 and J9 can be removed to repurpose these pins
| (2) | Used for MUX addressing. May be repurposed if not using MUX
| (3) | If no SD card is installed in Audio Adapter or SD card slot on Teensy 4.1 is used, pin 10 is available for other use
| (4) | Analog MUX 1 and 2 use pins 25 and 24. The MUX enable jumpers J14 and J15 can be removed to repurpose these pins.
| (5) | ESP32 comm link uses Serial 7 on pins 28 and 29. Jumpers J2 and J3 can be removed to repurpose these pins
| (6) | The CAN3 bus uses pins 30 and 31. Jumpers J4 and J5 can be removed to repurpose these pins
| (7) | RS485 bus uses pins 33, 34 and 35 . Jumpers J10, J11, J12 can be removed to repurpose these pins
| (8) | SPI Chip Selects are run to header, but can be repurposed if not using for SPI
| (9) | MCP23017 I/O Expander interrupts comin in on pins 40 and 41. One or both jumpers J16 and J17 can be removed to repurpose these pins
| (10) | Volume pot is not installed by default. There is 0.1uF cap on audio adapter that can conflict with some signals if repurposed
Teensy 4.1